## Site Ground Motions
|  |  | Project: |  | By: | Sheet No. | GRAY AREA USED FOR NOTES TO ENGINEER OR BACK-UP CALCS (DOES NOT PRINT) | [6 empty] | Template version: | 2.1
|  |  | Location: |  | Date: | 1 of 5 | [7 empty] | Last updated: | 2023-10-02
|  |  | Client: |  | Revised: | Job No.
|  |  | Subject: | SITE GROUND MOTIONS | Date:
SITE GROUND MOTIONS PER ASCE 7-16, Chapters 11 and 12 | [6 empty] | FORMATTING LEGEND
Blank highlighted cell = requires engineer input to run.
| Use Site Class: | D |  | Per geotechnical report dated July 1, 2025 |  |  | 888 | Shaded cell = value requires engineer review/input.
| Latitude = | 45.603 |  |  |  |  | 1.05 | Bold red indicates design warning.
| Longitude = | -124.046
| SS = | 0.887 |  | Per Tramell Geotech Report
| S1 = | 0.41 |  | Per Tramell Geotech Report
| Fa = | 1.1452 |  | { From Table 11.4-1 }
| Fv = | 1.89 |  | { From Table 11.4-2 }
See Section 11.4.8 - Design spectrum values increased to meet exception
| SMS = | 1.0158 |  | { Per ASCE 7-16 SMS = SS * Fa }
| SM1 = | 0.7749 |  | { Per ASCE 7-16 SM1 = S1 * Fv }
Does Not Print
[7 empty] | T | Sa | T | Sa | Building Period
| SDS = | 0.67719 |  | { Per ASCE 7-16 SDS = 2/3 SMS } |  |  | 0 | 0.27088 | 0 | 0.27088 | 0 | 0.44922
| SD1 = | 0.5166 |  | { Per ASCE 7-16 SD1 = 2/3 SM1 } |  |  | 0.15257 | 0.67719 | 0.15257 | 0.67719 | 1.15 | 0.44922
[7 empty] | 0.76285 | 0.67719 | 1.1443 | 0.67719 | 1.15 | 0
| T0 = | 0.15257 |  | { T0 = 0.2 * TS } |  |  | 0.8 | 0.64575 | 1.2 | 0.64575
| TS = | 0.76285 |  | { TS = SD1 / SDS } |  |  | 0.9 | 0.574 | 1.3 | 0.59608
| TL = | 16 |  | { From Chapter 22 } |  |  | 1 | 0.5166 | 1.4 | 0.5535 | 0.15257 | 0
[7 empty] | 1.1 | 0.46964 | 1.5 | 0.5166 | 0.15257 | 0.67719
| hn = | 42.5 |  | { Building above base to roof level, see Vertical Distribution sheet } |  |  | 1.2 | 0.4305 | 1.6 | 0.48431
| Ta = | 0.33291 |  | { Building Period per ASCE 7-16 Eq. 12.8-7 } |  |  | 1.3 | 0.39738 | 1.7 | 0.45582
| or Ta = | n/a |  | { Alternate Building Period per Eq. 12.8-8 or 12.8-9 if applicable } |  |  | 1.4 | 0.369 | 1.8 | 0.4305 | 0.76285 | 0
| T = | n/a |  | { Building Period from Dynamic Analysis } |  |  | 1.5 | 0.3444 | 1.9 | 0.40784 | 0.76285 | 0.67719 | Note: dyamic analysis is required to use Cu * T.
| Cu = | 1 |  | { Coefficient for Upper Limit on Calculated Period from Table 12.8-1 } |  |  | 1.6 | 0.32287 | 2 | 0.38745
| USE T = | 1.15 |  | { Include Upperbound Limit on T per ASCE 7-16, Section 12.8.2 } |  |  | 1.7 | 0.30388 | 2.1 | 0.369 | 16 | 0 | Select either Ta per EQ 12.8-7/8/9, or min(T_dyanmic, Cu * Ta).
[7 empty] | 1.8 | 0.287 | 2.2 | 0.35223 | 16 | 0.032288
| Sa = | 3.3335 |  | { Sa = SDS* (0.4 + 0.6 T / T0) for (T < T0) per Section 11.4.5.1 } |  |  | 1.9 | 0.27189 | 2.3 | 0.33691
| or Sa = | 0.67719 |  | { Sa = SDS for (T0 < T < TS) per Section 11.4.5.2 } |  |  | 2 | 0.2583 | 2.4 | 0.32287
| or Sa = | 0.44922 |  | { Sa = SD1 / T for (T > TS) per Section 11.4.5.3 } |  |  | 2.1 | 0.246 | 2.5 | 0.30996
| or Sa = | 6.25 |  | { Sa = SD1 * TL / T2 for (T > TL) per Section 11.4.5.4 } |  |  | 2.2 | 0.23482 | 2.6 | 0.29804
| USE Sa = | 0.44922 |  |  |  |  | 2.3 | 0.22461 | 2.7 | 0.287
[7 empty] | 2.5 | 0.20664 | 2.9 | 0.26721
[7 empty] | 2.7 | 0.19133 | 3.1 | 0.24997
[7 empty] | 2.9 | 0.17814 | 3.3 | 0.23482
[7 empty] | 3.1 | 0.16665 | 3.5 | 0.2214
[7 empty] | 3.3 | 0.15655 | 3.7 | 0.20943
[7 empty] | 3.5 | 0.1476 | 3.9 | 0.19869
[7 empty] | 3.7 | 0.13962 | 4.1 | 0.189
[7 empty] | 3.9 | 0.13246 | 4.3 | 0.18021
[7 empty] | 4.1 | 0.126 | 4.5 | 0.1722
[7 empty] | 4.3 | 0.12014 | 4.7 | 0.16487
[7 empty] | 4.5 | 0.1148 | 4.9 | 0.15814
[7 empty] | 4.7 | 0.10991 | 5.1 | 0.15194
[7 empty] | 4.9 | 0.10543 | 5.3 | 0.14621
[7 empty] | 5.1 | 0.10129 | 5.5 | 0.14089
[7 empty] | 5.3 | 0.097472 | 5.7 | 0.13595
[7 empty] | 5.5 | 0.093927 | 5.9 | 0.13134
[7 empty] | 5.7 | 0.090632 | 6.1 | 0.12703
[7 empty] | 5.9 | 0.087559 | 6.3 | 0.123
[7 empty] | 6.1 | 0.084689 | 6.5 | 0.11922
[7 empty] | 6.3 | 0.082 | 6.7 | 0.11566
[7 empty] | 6.5 | 0.079477 | 6.9 | 0.1123
[7 empty] | 6.7 | 0.077104 | 7.1 | 0.10914
[7 empty] | 6.9 | 0.07487 | 7.3 | 0.10615
[7 empty] | 7.1 | 0.072761 | 7.5 | 0.10332
[7 empty] | 7.3 | 0.070767 | 7.7 | 0.10064
[7 empty] | 7.5 | 0.06888 | 7.9 | 0.098089
[7 empty] | 7.7 | 0.067091 | 8.1 | 0.095667
[7 empty] | 7.9 | 0.065392 | 8.3 | 0.093361
[7 empty] | 8.1 | 0.063778 | 8.5 | 0.091165
[7 empty] | 8.3 | 0.062241 | 8.7 | 0.089069

## Site Coefficients
|  |  | Project: |  |  |  | By: | Sheet No. |  | GRAY AREA USED FOR NOTES TO ENGINEER OR BACK-UP CALCS (DOES NOT PRINT) | [9 empty] | Template version: | 2.1
|  |  | Location: |  |  |  | Date: | 2 of 5 |  | * NOTE: TITLEBLOCK INFORMATION REFERENCES "SITE GROUND MOTION" PAGE | [9 empty] | Last updated: | 2023-10-02
|  |  | Client: |  |  |  | Revised: | Job No.
|  |  | Subject: | SITE COEFFICIENTS |  |  | Date: |  |  | FORMATTING LEGEND
Blank highlighted cell = requires engineer input to run.
SITE COEFFICIENTS PER ASCE 7-16, Chapter 11 | [9 empty] | 888 | Shaded cell = value requires engineer review/input.
[10 empty] | 1.05 | Bold red indicates design warning.
TABLE 11.4-1 SITE COEFFICIENT, Fa
[10 empty] | 0 | 0.8 | 0 | 0.9 | 0 | 1.3 | 0 | 1.6 | 0 | 2.4
|  | Mapped Risk-Targeted MCER | [7 empty] | 0.25 | 0.8 | 0.25 | 0.9 | 0.25 | 1.3 | 0.25 | 1.6 | 0.25 | 2.4
|  | Spectral Response Acceleration Parameter at Short Period | [6 empty] | Note: Fv is pulled from the 2022 OSSC. Scaling per 11.4.8 is still required unless we have site-specific values from a geotechnical report | 0.5 | 0.8 | 0.5 | 0.9 | 0.5 | 1.3 | 0.5 | 1.4 | 0.5 | 1.7
| Site Class | 0.25 | 0.5 | 0.75 | 1 | 1.25 | 1.5 |  |  | 0.75 | 0.8 | 0.75 | 0.9 | 0.75 | 1.2 | 0.75 | 1.2 | 0.75 | 1.3
| A | 0.8 | 0.8 | 0.8 | 0.8 | 0.8 | 0.8 |  |  | 1 | 0.8 | 1 | 0.9 | 1 | 1.2 | 1 | 1.1 | 1
| B | 0.9 | 0.9 | 0.9 | 0.9 | 0.9 | 0.9 |  |  | 1.25 | 0.8 | 1.25 | 0.9 | 1.25 | 1.2 | 1.25 | 1 | 1.25
| C | 1.3 | 1.3 | 1.2 | 1.2 | 1.2 | 1.2 |  |  | 1.5 | 0.8 | 1.5 | 0.9 | 1.5 | 1.2 | 1.5 | 1 | 1.5
| D | 1.6 | 1.4 | 1.2 | 1.1 | 1 | 1 |  |  | Target | 0.887 | Target | 0.887 | Target | 0.887 | Target | 0.887 | Target | 0.887
| E | 2.4 | 1.7 | 1.3 | See Section 11.4.8 |  |  |  |  | Match | 4 | Match | 4 | Match | 4 | Match | 4 | Match | 4
| F | See Section 11.4.8 | [7 empty] | Result | 0.8 | Result | 0.9 | Result | 1.2 | Result | 1.1452 | Result | #DIV/0!
NOTE: Use straight-line interpolation for intermediate values of Ss.
| TABLE 11.4-2 SITE COEFFICIENT, Fv | [8 empty] | FvAx | FvAy | FvBx | FvBy | FvCx | FvCy | FvDx | FvDy | FvEx | FvEy
[10 empty] | 0 | 0.8 | 0 | 0.8 | 0 | 1.5 | 0 | 2.4 | 0 | 4.2
|  | Mapped Risk-Targeted MCER | [7 empty] | 0.1 | 0.8 | 0.1 | 0.8 | 0.1 | 1.5 | 0.1 | 2.4 | 0.1 | 4.2
|  | Spectral Response Acceleration Parameter at 1-Second Period | [7 empty] | 0.2 | 0.8 | 0.2 | 0.8 | 0.2 | 1.5 | 0.2 | 2.2 | 0.2
| Site Class | 0.1 | 0.2 | 0.3 | 0.4 | 0.5 | 0.6 |  |  | 0.3 | 0.8 | 0.3 | 0.8 | 0.3 | 1.5 | 0.3 | 2 | 0.3
| A | 0.8 | 0.8 | 0.8 | 0.8 | 0.8 | 0.8 |  |  | 0.4 | 0.8 | 0.4 | 0.8 | 0.4 | 1.5 | 0.4 | 1.9 | 0.4
| B | 0.8 | 0.8 | 0.8 | 0.8 | 0.8 | 0.8 |  |  | 0.5 | 0.8 | 0.5 | 0.8 | 0.5 | 1.5 | 0.5 | 1.8 | 0.5
| C | 1.5 | 1.5 | 1.5 | 1.5 | 1.5 | 1.4 |  |  | 0.6 | 0.8 | 0.6 | 0.8 | 0.6 | 1.4 | 0.6 | 1.7 | 0.6
| D | 2.4 | 2.2 | 2 | 1.9 | 1.8 | 1.7 |  |  | Target | 0.41 | Target | 0.41 | Target | 0.41 | Target | 0.41 | Target | 0.41
| E | 4.2 | See Section 11.4.8 | [6 empty] | Match | 5 | Match | 5 | Match | 5 | Match | 5 | Match | 5
| F | See Section 11.4.8 | [7 empty] | Result | 0.8 | Result | 0.8 | Result | 1.5 | Result | 1.89 | Result | #DIV/0!
NOTE: Use straight-line interpolation for intermediate values of S1.
[11 empty] | Fa | Fv
| Site Class = | D | [7 empty] | A | 0.8 | 0.8
[10 empty] | B | 0.9 | 0.8
| SS = | 0.887 | [7 empty] | C | 1.2 | 1.5
| S1 = | 0.41 | [7 empty] | D | 1.1452 | 1.89
[10 empty] | E | #DIV/0! | #DIV/0!
| Fa = | 1.1452
| Fv = | 1.89

## Equivalent Lateral Forces
|  |  | Project: | [5 empty] | By: | Sheet No. | GRAY AREA USED FOR NOTES TO ENGINEER OR BACK-UP CALCS (DOES NOT PRINT) |  |  |  | Template version: | 2.1
|  |  | Location: | [5 empty] | Date: | 3 of 5 | * NOTE: TITLEBLOCK INFORMATION REFERENCES "SITE GROUND MOTION" PAGE |  |  |  | Last updated: | 2023-10-02
|  |  | Client: | [5 empty] | Revised: | Job No.
|  |  | Subject: | EQUIVALENT LATERAL FORCES |  |  |  |  | Date: |  | FORMATTING LEGEND
Blank highlighted cell = requires engineer input to run.
EQUIVALENT LATERAL FORCE PROCEDURE PER ASCE 7-16 Section 12.8 | [10 empty] | 888 | Shaded cell = value requires engineer review/input.
[11 empty] | 1.05 | Bold red indicates design warning.
|  | Risk Category = | II |  | { From ASCE 7-16, Table 1.5-1 }
|  | Seismic Design Category = | D |  | { From ASCE 7-16, Section 11.6 } | [8 empty] | Period
[11 empty] | Does Not Print |  |  | 0 | 0.44922 | 0.10367
| From Site Ground Motions Spreadsheet: | [12 empty] | 1.15 | 0.44922 | 0.10367
| SDS = | 0.67719 |  | T0 = | 0.15257 |  | T = | 1.15 |  |  | 0.10367 | Cs Value determined from 12.8-2 thru 12.8-4. |  | 1.15 | 0 | 0
| SD1 = | 0.5166 |  | TS = | 0.76285 |  | Sa = | 0.44922 |  |  | No | = Does 12.8-6 Apply? |  | Minimum
|  |  |  | TL = | 16 |  | S1 = | 0.41 |  |  | 0.029797 | = Minimum Value from 12.8-5 and 12.8-6 |  | 0 | 0.19368 | 0.029797
[14 empty] | 4.4 | 0.19368 | 0.029797
[11 empty] | 0.10367 | = Cs
|  | V = CsW |  |  | { ASCE 7-16 Section 12.8 }
|  | R = | 6.5 |  | { ASCE 7-16, Table 12.2-1 }
|  | Ie = | 1 |  | { ASCE 7-16, Table 1.5-2 } | [6 empty] | Does Not Print
|  | R / Ie = | 6.5 | [7 empty] | T | Sa | Cs | T | Cs
[11 empty] | 0 | N.A. | 0.10418 | 0 | 0.10418
|  | Cs = | 0.10418 |  | { Cs = SDS / (R / Ie) per Eq. 12.8-2 } | [5 empty] | 0.15257 | 0.67719 | 0.10418 | 0.15257 | 0.10418
|  | or Cs = | 0.06911 |  | { Cs = SD1 / T / (R / Ie) Maximum per Eq. 12.8-3 } | [5 empty] | 1.1443 | 0.67719 | 0.10418 | 1.1443 | 0.10418
|  | or Cs = | 0.10367 |  | { Cs = 1.5 * SD1 / T / (R / Ie) Maximum per Eq. 12.8-3 and 11.4.8 } | [5 empty] | 1.2 | 0.64575 | 0.099346 | 1.2 | 0.099346
|  | or Cs = | 0.96154 |  | { Cs = SD1 * TL / T2 / (R / Ie) per Eq. 12.8-4 } | [5 empty] | 1.3 | 0.59608 | 0.091704 | 1.3 | 0.091704
|  | or Cs = | 1.4423 |  | { Cs = 1.5 * SD1 * TL / T2 / (R / Ie) per Eq. 12.8-4 and 11.4.8 } | [5 empty] | 1.4 | 0.5535 | 0.085154 | 1.4 | 0.085154
|  | or Cs = | 0.029797 |  | { Cs = 0.044 SDS Ie or 0.01 Minimum per Eq. 12.8-5 } | [5 empty] | 1.5 | 0.5166 | 0.079477 | 1.5 | 0.079477
|  | or Cs = | n/a |  | { Cs = 0.5 S1 / (R / Ie) Minimum, IFF S1 > 0.6g per Eq. 12.8-6 } | [5 empty] | 1.6 | 0.48431 | 0.07451 | 1.6 | 0.07451
[11 empty] | 1.7 | 0.45582 | 0.070127 | 1.7 | 0.070127
|  | USE Cs = | 0.10367 |  | V = | 0.10367 |  |  |  |  | 1.8 | 0.4305 | 0.066231 | 1.8 | 0.066231
[11 empty] | 1.9 | 0.40784 | 0.062745 | 1.9 | 0.062745
[11 empty] | 2 | 0.38745 | 0.059608 | 2 | 0.059608
[11 empty] | 2.1 | 0.369 | 0.056769 | 2.1 | 0.056769
[11 empty] | 2.2 | 0.35223 | 0.054189 | 2.2 | 0.054189
[11 empty] | 2.3 | 0.33691 | 0.051833 | 2.3 | 0.051833
[11 empty] | 2.4 | 0.32287 | 0.049673 | 2.4 | 0.049673
[11 empty] | 2.5 | 0.30996 | 0.047686 | 2.5 | 0.047686
[11 empty] | 2.6 | 0.29804 | 0.045852 | 2.6 | 0.045852
[11 empty] | 2.7 | 0.287 | 0.044154 | 2.7 | 0.044154
[11 empty] | 2.8 | 0.26721 | 0.041109 | 2.8 | 0.042577
[11 empty] | 2.9 | 0.24997 | 0.038457 | 2.9 | 0.041109
[11 empty] | 3 | 0.23482 | 0.036126 | 3 | 0.039738
[11 empty] | 3.1 | 0.2214 | 0.034062 | 3.1 | 0.038457
[11 empty] | 3.2 | 0.20943 | 0.03222 | 3.2 | 0.037255
[11 empty] | 3.3 | 0.19869 | 0.030568 | 3.3 | 0.036126
[11 empty] | 3.4 | 0.189 | 0.029077 | 3.4 | 0.035063
[11 empty] | 3.5 | 0.18021 | 0.027725 | 3.5 | 0.034062
[11 empty] | 3.6 | 0.1722 | 0.026492 | 3.6 | 0.033115
[11 empty] | 3.7 | 0.16487 | 0.025365 | 3.7 | 0.03222
[11 empty] | 3.8 | 0.15814 | 0.02433 | 3.8 | 0.031372
[11 empty] | 3.9 | 0.15194 | 0.023376 | 3.9 | 0.030568
[11 empty] | 4 | 0.14621 | 0.022493 | 4 | 0.029804
[11 empty] | 4.1 | 0.14089 | 0.021676 | 4.1 | 0.029797
[11 empty] | 4.2 | 0.13595 | 0.020915 | 4.2 | 0.029797
[11 empty] | 4.3 | 0.13134 | 0.020206 | 4.3 | 0.029797
[11 empty] | 4.4 | 0.12703 | 0.019544 | 4.4 | 0.029797

## Vertical Distribution
|  |  | Project: | [5 empty] | By: |  | Sheet No. | GRAY AREA USED FOR NOTES TO ENGINEER OR BACK-UP CALCS (DOES NOT PRINT) |  | Template version: | 2.1
|  |  | Location: | [5 empty] | Date: |  | 4 OF 5 | * NOTE: TITLEBLOCK INFORMATION REFERENCES "SITE GROUND MOTION" PAGE |  | Last updated: | 2023-10-02
|  |  | Client: | [5 empty] | Revised: |  | Job No.
|  |  | Subject: | VERTICAL DISTRIBUTION |  |  |  |  | Date:
Vertical Distribution of Lateral Forces Per ASCE 7-16 Section 12.8.3
FORMATTING LEGEND
Blank highlighted cell = requires engineer input to run.
|  | Building Period = | 1.15 |  | k = | 1.325 | Per ASCE 7-16 12.8.3 |  |  |  |  | 888 | Shaded cell = value requires engineer review/input.
|  | Building Weight = | 2022 | [8 empty] | 1.05 | Bold red indicates design warning.
|  | # Stories = | 4 |  |  | Base Shear, V = | 0.10367 |  |  |  |  | Up to 12 stories supported by default. Formulas can be extended to additional levels as required.
|  | Ground Elevation= | 0 |  |  | Base Shear, V = | 209.6117
VERTICAL DISTRIBUTION
|  | Building |  | Bldg. Wt.
|  | Height |  | Swx | Swxhxk | SCvx | SFx
|  | 42.5 |  | 2022 | 154062.7412 | 1 | 209.6117
|  |  | Lateral Force Acts at a Height of: | 31.5664 | which equals |  | 74.27% | of Building Height
|  | Floor | Elevation | Floor Wt.
| Level | Height | hx | wx | wxhxk | Cvx | Fx | Vx | OTM
| Roof | — | 42.5 | 352 | 50600.8714 | 0.32844 | 68.8456 | — | — |  |  |  | Vertical Distribution Story Table Range
| 4 | 10 | 32.5 | 554 | 55815.5512 | 0.36229 | 75.9405 | 68.8456 | 688.4557 |  |  | counter
| 3 | 10.5 | 22 | 556 | 33402.9516 | 0.21681 | 45.4468 | 144.786 | 2208.709 |  |  | 1
| 2 | 10.5 | 11.5 | 560 | 14243.367 | 0.092452 | 19.379 | 190.2328 | 4206.1531 |  |  | 2
| Ground | 11.5 | 0 |  | — | — | — | 209.6117 | 6616.6882 |  |  | 3
4
5
6
7
8
9
10
11
| ANALYSIS MODEL VALIDATION | [10 empty] | Where a lateral analysis model (such as ETABS) is used for Equivalent Lateral Force (ELF) or Linear Dynamic Analysis, use this section.
Hide or delete for other projects.
|  | ETABS |  |  |  |  | ETABS |  |  |  |  | In ETABS, see Tables -> Other Definitions -> Mass Data -> Table: Mass Summary by Story
|  | MASS BY STORY |  | TAKEOFF |  |  | FORCE BY STORY |  | TAKEOFF |  |  | In ETABS, see Tables -> Analysis Results -> Structure Output -> Other Output Items -> Table: Story Forces
| Level | lb-s^2/ft | k | wx | % Δ |  | VX, K | VY, K | Fx | X - % Δ | Y - % Δ
| Roof |  |  | 352 | #VALUE! |  |  |  | 68.8456 | -100% | -100% |  | Analysis Model Validation Table Range
| 4 |  |  | 554 | #VALUE! |  |  |  | 75.9405 | -100% | -100% | counter
| 3 |  |  | 556 | #VALUE! |  |  |  | 45.4468 | -100% | -100% | 1
| 2 |  |  | 560 | #VALUE! |  |  |  | 19.379 | -100% | -100% | 2
| Ground | [7 empty] | — |  |  | 3
4
5
6
7
8
9
10
11
| ETABS Base Reactions, K: |  |  | X | Y | BASE SHEAR |  | X - % Δ | Y - % Δ
[6 empty] | 209.6117 |  | -100% | -100% |  |  | In ETABS, see Tables -> Analysis Results -> Structure Output -> Base Reactions -> Table: Base Reactions

## Diaphragm Forces
|  | Project: | [5 empty] | By: |  | Sheet No. |  | GRAY AREA USED FOR NOTES TO ENGINEER OR BACK-UP CALCS (DOES NOT PRINT) |  | Template version: | 2.1
|  | Location: | [5 empty] | Date: |  | 5 of 5 |  | * NOTE: TITLEBLOCK INFORMATION REFERENCES "SITE GROUND MOTION" PAGE |  | Last updated: | 2023-10-02
|  | Client: | [5 empty] | Revised: |  | Job No.
|  | Subject: | DIAPHRAGM FORCES |  |  |  |  | Date:
FORMATTING LEGEND
Diaphragm Forces per ASCE 7-16, Section 12.10 | [12 empty] | Blank highlighted cell = requires engineer input to run.
[12 empty] | 888 | Shaded cell = value requires engineer review/input.
|  | Building Weight = | 2022 | [8 empty] | 1.05 | Bold red indicates design warning.
[5 empty] | Base Shear, V = | 209.6117
| SDS = | 0.67719 |  | Ie = | 1
| Swx |  | SFx
| 2022 |  | 209.6117 |  |  | Equation | 12.10-2 | 12.10-3
[6 empty] | 12.10-1 | Min. | Max.
Floor | wx | Swx | Fx | SFx | SFx / Swx | Fpx | Fpx | Fpx | Fpx | Fpx / Wx | Column to ratio Fpx to Fx?
Roof | 352 | 352 | 68.8456 | 68.8456 | 0.19558 | 68.8456 | 47.6745 | 95.349 | 68.8456 | 0.19558 |  | Vertical Distribution Story Table Range
4 | 554 | 906 | 75.9405 | 144.786 | 0.15981 | 88.5336 | 75.0332 | 150.0664 | 88.5336 | 0.15981
3 | 556 | 1462 | 45.4468 | 190.2328 | 0.13012 | 72.3457 | 75.3041 | 150.6082 | 75.3041 | 0.13544
2 | 560 | 2022 | 19.379 | 209.6117 | 0.10367 | 58.0527 | 75.8458 | 151.6917 | 75.8458 | 0.13544
Ground | — | — | — | — | — | — | — | — | — | —
Minimum Fpx = 0.2 SDS Ie wpx per Eq. 12.10-2
Maximum Fpx = 0.4 SDS Ie wpx per Eq. 12.10-3
Diaphragm forces from the structural analysis and diaphragm forces from the transfer of forces from
above/below the diaphragm are determined separately.