## Floor
|  |  | Project: | Beaverton Creek |  | By: | QB | Sheet No.
|  |  | Location: | Beaverton, OR |  | Date: | 2026-05-21
|  |  | Client: | GBD |  | Revised: |  | Job No.
Date:
Floor Unit Weights
Name: Typical WLF Floor |  | Ref. F3/A904 |  |  |  | (F5/A904 suspended ceiling sim.)
Material | Load (psf) | Notes | Reference |  |  | (Roof amenity space sim.)
Floor Finish | 1 |  | Assumed
1.25" Gypcrete Topping | 12 | 115 pcf * 1.25in(12in/ft)
7/8" Plywood Deck | 2.8 | 0.4psf*7 | ASCE 7-16 Table C3.3-1a
TJI Joists | 2 |  | Assumed
(2) 5/8" Gyp. Board | 5.5 | 0.55psf*10 | ASCE 7-16 Table C3.3-1a
Misc. | 10 | Incl. partitions
TOTAL | 33.3 |  |  |  | Use 35
Name: Corridor |  | Ref. F4/A904
Material | Load (psf) | Notes | Reference
Floor Finish | 1 |  | Assumed
1.25" Gypcrete Topping | 12 | 115 pcf * 1.25in/(12in/ft)
7/8" Plywood Deck | 2.8 | 0.4psf*7 | ASCE 7-16 Table C3.3-1a
3x T&G Decking | 7.3 | 35pcf*2.5in/(12in/ft) | Assumed
(2) 5/8" Gyp. Board | 5.5 | 0.55psf*10 | ASCE 7-16 Table C3.3-1a
Misc. | 5 | Incl. partitions
TOTAL | 33.6 |  |  |  | Use 35

## Roof
|  |  |  | Project: | Beaverton Creek |  | By: | QB | Sheet No.
|  |  |  | Location: | Beaverton, OR |  | Date: | 2026-05-21
|  |  |  | Client: | GBD |  | Revised: |  | Job No.
Date:
Roof Unit Weights
Name: Typical Roof |  | Ref. R1/A500
Material | Load (psf) | Notes |  | Reference
Membrane Roofing | 1
Plywood Cover Board | 2.4 | 0.4psf*6 | 3/4in board | ASCE 7-16 Table C3.1-1a
Rigid Insulation | 1
Plywood Deck | 2.8 | 0.4psf*7 | 7/8in board | ASCE 7-16 Table C3.1-1a
Roof Truss | 5 |  |  | Assumed | [5 empty] | AS - Changed TJI joists from 2 to Roof Truss 5
(2) 5/8" Gyp. Board | 5.5 | 0.55psf*10 |  | ASCE 7-16 Table C3.1-1a
Misc. | 6 |  |  | Incl. Solar Roof Collateral
TOTAL | 23.7 |  |  |  |  | Use 25
Name: Pedestal Pavers |  | Ref. R4/A500
Material | Load (psf) | Notes |  | Reference
Pedestal Paver System | 15 | [8 empty] | AS - Changed from 25 to 15
Membrane Roofing | 1
Plywood Cover Board | 2.4 | 0.4psf*6 | 3/4in board | ASCE 7-16 Table C3.1-1a
Rigid Insulation | 1
Plywood Deck | 2.8 | 0.4psf*7 | 7/8in board | ASCE 7-16 Table C3.1-1a
TJI Joists | 2 |  |  | Assumed
(2) 5/8" Gyp. Board | 5.5 | 0.55psf*10 |  | ASCE 7-16 Table C3.1-1a
Misc. | 1
TOTAL | 30.7 |  |  |  |  | Use 30